## Part List Report
| COMPONENT LIST |  |  | VAN BATT CTRLR V1
| Source Data From: | Van Battery Controller V1.PrjPCB |  |  | Contact: |  |  |  |  | Generated By:
| Project: | Van Battery Controller V1.PrjPCB
| Variant: | ORIGINAL | [7 empty] | Mule Labs, LLC
| Report Date: | 10/18/2022 | 10:04 AM |  | <Parameter ClientWebsite not found> |  |  |  |  | http://www.mule-labs.com
| Print Date: | 2022-10-18 | 44852.4196
# | Designator | Manufacturer | Manufacturer PN | Description |  | Supplier |  | Supplier PN | Supplier Stock | Quantity | Quantity (Total) | Supplier Unit Price | Supplier Subtotal | Supplier Currency
# | Designator | Manufacturer 1 | Manufacturer Part Number 1 | Description |  | Supplier 1 |  | Supplier Part Number 1 | Supplier Stock 1 | Quantity | Quantity (Total) | Supplier Unit Price 1 | Supplier Subtotal 1 | Supplier Currency 1
1 | F1, F2, F3, F4, F5, F6, F10 | Keystone Electronics | 3557-2 | Fuse Holder; Auto; 2 in1 Blade; THM; 1 Fuse; Vertical; 30 Amps |  | Digi-Key |  | 36-3557-2-ND | 475631 | 7 | 7 | 1.33 | 9.31 | USD
2 | J1, J2 | Wurth Electronics | S98630 |  |  | Digi-Key |  | 2101-S98630-ND | 141 | 2 | 2 | 4 | 8 | USD
3 | F7, F8, F9 | Keystone Electronics | 3555-2 | Fuse Block Cartridge Holder |  | Digi-Key |  | 36-3555-2-ND | 44987 | 3 | 3 | 1.94 | 5.82 | USD
4 | D4, D5, D6, D7, D8, D9, D10, D11 | Kingbright | APT3216LSECK/J3-PRV | LED RED CLEAR 2SMD |  | Digi-Key |  | 754-1940-1-ND | 20499 | 8 | 8 | 0.66 | 5.28 | USD
5 | R5, R34, R36, R42, R43, R48, R50 | TE Connectivity | 1614881-3 | RES SMD 100 OHM 0.1% 1/16W 0603 |  | Digi-Key |  | A102330CT-ND | 46067 | 7 | 7 | 0.69 | 4.83 | USD
6 | J16 | TE Connectivity | 5406295-1 | Conn RJ-45 F 8 POS RA Thru-Hole |  | Digi-Key |  | A115395-ND | 1756 | 1 | 1 | 4.1 | 4.1 | USD
7 | J21 | Samtec | FTSH-105-01-F-DV-K | 1.27 mm, 2 Rows, 10 Contacts, Surface Mount |  | Digi-Key |  | SAM8796-ND | 90621 | 1 | 1 | 4.04 | 4.04 | USD
8 | F12, F13, F14, F15, F16, F17, F18, F19, F20 | Vishay Beyschlag | MFU0805FF02000P500 | FUSE 2A 32V SMT 0805 THIN |  | Digi-Key |  | 749-1743-1-ND | 19330 | 9 | 9 | 0.43 | 3.87 | USD
9 | K1 | CIT Relay & Switch | J115F11A24VDCS6.9 |  |  | Digi-Key |  | 2449-J115F11A24VDCS6.9-ND | 7821 | 1 | 1 | 2.82 | 2.82 | USD
10 | R7, R8, R11, R12, R15, R16, R19, R20, R38, R39, R44, R45, R49, R51, R52, R54 | Susumu | RR0816P-103-D | RES SMD 10K OHM 0.5% 1/16W 0603 |  | Digi-Key |  | RR08P10.0KDCT-ND | 2268229 | 16 | 16 | 0.126 | 2.02 | USD
11 | SW1, SW2, SW3, SW4, SW5 | E-Switch | TL3365AF180QG | SWITCH TACTILE SPST-NO 0.05A 12V |  | Digi-Key |  | EG5384CT-ND | 74977 | 5 | 5 | 0.34 | 1.7 | USD
12 | J12 | Molex | 532580629 | Mighty-SPOX Header, 3.50mm Pitch, Vertical, 6 Circuits, Brass (CuZn) Contact |  | Digi-Key |  | WM3416-ND | 6319 | 1 | 1 | 1.47 | 1.47 | USD
13 | OP1, OP2 | Wurth Electronics | 141355145000 | Optocoupler, Transistor, 3.75Kv, Sop Rohs Compliant: Yes |  | Digi-Key |  | 732-141355145000CT-ND | 2941 | 2 | 2 | 0.71 | 1.42 | USD
14 | L1 | Vishay Dale | IHLP2020BZER100M01 | FIXED IND 10UH 2.3A 199 MOHM SMD |  | Digi-Key |  | 541-1093-1-ND | 16604 | 1 | 1 | 1.34 | 1.34 | USD
15 | D1, D12, D13, D15, D16 | Vishay Lite-On | LTST-C171GKT | Lite-On LTST-C171GKT, CHIPLED 0805 Series Green LED, 569 nm 2012 (0805), Rectangle Lens SMD package |  | Digi-Key |  | 160-1423-1-ND | 504608 | 5 | 5 | 0.26 | 1.3 | USD
16 | J17, J18, J19, J20 | Molex | 35362-0250 | Conn Shrouded Header HDR 2 POS 2mm Solder ST Thru-Hole Bag |  | Digi-Key |  | WM18920-ND | 37337 | 4 | 4 | 0.31 | 1.24 | USD
17 | X1 | NDK | NX2520SA-24.000000MHZ | CRYSTAL 24.000000MHZ 10PF SMD |  | Digi-Key |  | 644-1061-1-ND | 27630 | 1 | 1 | 1.19 | 1.19 | USD
18 | C13, C14, C15, C16, C17, C18, C19, C20 | KEMET | C0603C103K4RECAUTO | CAP CER 0603 10NF 16V X7R 10% |  | Digi-Key |  | 399-17880-1-ND | 35361 | 8 | 8 | 0.14 | 1.12 | USD
19 | J14, J15 | Adam Equipment | BHR-12-VUA | CONN HEADER VERT 12POS 2.54MM |  | Digi-Key |  | 2057-BHR-12-VUA-ND | 576 | 2 | 2 | 0.46 | 0.92 | USD
20 | C1, C2, C3, C4, C7, C8, C11, C12, C21, C22 | TDK | CGA3E2X7R1E104K080AA | CAP CER 0.1UF 25V X7R 0603 |  | Digi-Key |  | 445-5667-1-ND | 370112 | 10 | 10 | 0.05 | 0.5 | USD
21 | NTC1, NTC2 | Murata | NCP18XV103E03RB | Thermistor NTC 10K Ohm 3% 2-Pin 0603 Surface Mount Solder Pad 3934K T/R |  | Digi-Key |  | 490-12102-1-ND | 39439 | 2 | 2 | 0.25 | 0.5 | USD
22 | C6 | Murata | GRM21BC71H475KE11L | CAP CER 4.7UF 50V X7S 0805 |  | Digi-Key |  | 490-12757-1-ND | 473608 | 1 | 1 | 0.43 | 0.43 | USD
23 | C9, C10 | Murata | GJM1555C1H6R8WB01D | CAP CER 6.8PF 50V 0402 |  | Digi-Key |  | 490-14447-1-ND | 30403 | 2 | 2 | 0.18 | 0.36 | USD
24 | J13 | Wurth Electronics | 61300611121 | CONN HEADER 6 POS 2.54 |  | Digi-Key |  | 732-5319-ND | 68466 | 1 | 1 | 0.35 | 0.35 | USD
25 | R23, R24, R25, R26, R27, R28, R29, R30, R31, R32, R46, R47, R53 | Yageo | RC0603FR-07220RL | RES SMD 220 OHM 1% 1/10W 0603 |  | Digi-Key |  | 311-220HRCT-ND | 1025607 | 13 | 13 | 0.021 | 0.273 | USD
26 | J23 | Wurth Electronics | 61300211121 | CONN HEADER 2 POS 2.54 |  | Digi-Key |  | 732-5315-ND | 266772 | 1 | 1 | 0.13 | 0.13 | USD
27 | R3 | Stackpole Electronics | RMCF0805FT4K02 | RES 4.02K OHM 1% 1/8W 0805 |  | Digi-Key |  | RMCF0805FT4K02DKR-ND | 254620 | 1 | 1 | 0.1 | 0.1 | USD
28 | R33 | Vishay | CRCW08052K00FKEA | Res Thick Film 0805 2K Ohm 1% 1/8W ±100ppm/°C Molded SMD Paper T/R |  | Digi-Key |  | 541-2.00KCCT-ND | 163 | 1 | 1 | 0.1 | 0.1 | USD
29 | C5 | TDK | C3216X5R1H106K160AB | CAP CER 10UF 50V X5R 1206 |  | Digi-Key |  | 445-5998-6-ND | 0 | 1 | 1
30 | D2 | Osram Opto | LGL29K-F2J1-24 | LED GREEN DIFFUSED 0603 SMD |  | Digi-Key |  | 475-3118-1-ND | 0 | 1 | 1
31 | D3, D14 | ON Semiconductor / Fairchild | MBRS340 | DIODE SCHOTTKY 40V 4A SMC |  | Digi-Key |  | MBRS340FSCT-ND | 0 | 2 | 2
32 | FB1 | Murata | BLM18EG221SN1D | FERRITE BEAD 220 OHM 0603 1LN |  | Digi-Key |  | 490-3992-1-ND | 0 | 1 | 1
33 | J3, J4, J5, J6, J7, J8, J22 | Molex | 1720420201 | Conn Power HDR 2 POS 7.49mm Solder ST Thru-Hole 2 Terminal 1 Port Super Sabre™ Frame |  | Digi-Key |  | WM16204-ND | 0 | 7 | 7
34 | J9, J10, J11 | Molex | 151053-0002 | 11.00mm Pitch EXTreme Guardian Power Vertical Plug PCB Header, 2.30mm PCB Thickness, Gold (Au) Plating, 2 Circuits |  | Digi-Key |  | WM14985-ND | 0 | 3 | 3
35 | Q1, Q2, Q3, Q4, Q5, Q6 | Vishay Siliconix | SI2356DS-T1-GE3 | Si2356DS Series 40 V 3.2 A 51 mOhm Surface Mount N-Channel Mosfet - SOT-23-3 |  | Digi-Key |  | SI2356DS-T1-GE3CT-ND | 0 | 6 | 6
36 | R1, R2 | Vishay Precision Group | Y14840R00030F9R | CSM3920A 0R0030 1.0% S T 130800 Chip Resistor Strip 3920 (1052 Metric) |  | Digi-Key |  | 804-Y14840R00030F9RCT-ND | 0 | 2 | 2
37 | R4, R6, R35, R37 | Vishay Dale | CRCW060310K0JNEA | RES SMD 10K OHM 5% 1/10W 0603 |  | Digi-Key |  | 541-10KGCT-ND | 0 | 4 | 4
38 | R9, R10, R13, R14, R17, R18, R21, R22, R40, R41 | Vishay Dale | CRCW06031K00FKEA | RES SMD 1K OHM 1% 1/10W 0603 |  | Digi-Key |  | 541-1.00KHCT-ND | 0 | 10 | 10
39 | U1 | STMicroelectronics | STM32L152C8U6A | IC MCU 32BIT 64KB FLASH 48UFQFPN |  | Digi-Key |  | 497-18956-ND | 0 | 1 | 1
40 | U2 | Mean Well | SPBW06F-03 | DC DC CONVERTER 3.3V 5W |  | Digi-Key |  | 1866-4809-ND | 0 | 1 | 1
[10 empty] | 155 |  |  | 64.533 | USD
Notes |  |  | Approved
[6 empty] | 1 | pcs: | Total |  | 64.533 |  |  | USD
[8 empty] | Price for 1 pcs |  | 64.533 |  |  | USD