## Load Info
| Current (A) | Volts (V) | Power (W) | Runtime (hours)
AIR CONDITIONING
Fan Mode | 5 | 24 | 120 | 100
Eco Mode | 24 | 24 | 576 | 20.83
Power Mode 20 | 20 | 24 | 480 | 25
Power Mode 50 | 50 | 24 | 1200 | 10

## MCU
64 MHz w/ BLE | STM32WB15CCU6E
170 MHz | STM32G491CCU6

## MOSFETs
BSC007N04LS6ATMA1
assumptions:
worst case ambient (°C) | 60
Rds_on @ 100 °C | 0.0013
DC Amps | 200
Top Side Cooled (°C/W) | 20
Bottom Side Cooled (°C/W) | 0.8
Ambient Cooled (°C/W) | 50
Num FETs Parallel | Bot Side Cooled (°C) | Top Side Cooled (°C) | Ambient Cooled (°C)
1 | 101.6 | 1100 | 2660
2 | 70.4 | 320 | 710
3 | 64.62 | 175.56 | 348.89
4 | 62.6 | 125 | 222.5
5 | 61.66 | 101.6 | 164
6 | 61.16 | 88.89 | 132.22
7 | 60.85 | 81.22 | 113.06
8 | 60.65 | 76.25 | 100.63
9 | 60.51 | 72.84 | 92.1
10 | 60.42 | 70.4 | 86
11 | 60.34 | 68.6 | 81.49
12 | 60.29 | 67.22 | 78.06
13 | 60.25 | 66.15 | 75.38
14 | 60.21 | 65.31 | 73.27
15 | 60.18 | 64.62 | 71.56
16 | 60.16 | 64.06 | 70.16
17 | 60.14 | 63.6 | 69
18 | 60.13 | 63.21 | 68.02
19 | 60.12 | 62.88 | 67.2
20 | 60.1 | 62.6 | 66.5

## Gate Drive
FDA217

## Connectors
Circuit | Description | RMS Current (A) | PCB Side Connector | Cable Side Connector | Crimps
1 | Inverter | 60 | Molex 151053-0002 | Molex 151034-0012 | Molex 46819-0012 | 3
2 | Air Conditioning | 50 |  |  |  | 3
3 | Solar Input | 60
4 | 24V Front | 30 | Molex 1720420201 | Molex 1726722002 | Molex 1718250100 | 2
5 | 24V Middle | 30 |  |  |  | 2
6 | 24V Garage | 30 |  |  |  | 2
7 | 24V Bed | 30 |  |  |  | 2
8 | Fridge | 16 |  |  |  | 2
9 | Lights | 5 |  |  |  | 2
| Battery Input Terminal Lugs | 200 | Würth Elektronik S98630 |  |  | 16
34

## Fuses
60A Fuse | Littlefuse 0999060.ZXN
30A Fuse | Littlefuse 0999030.ZXN
Fuse Holder | Keystone Electronics 3555-2

## Power Monitors
INA238AIDGSR

## CSA
LMP8481AHQDGKRQ1

## Shunt Resistors
Max current, resolution, ADC range is defined, solve for R value, power, and Vdrops
INPUTS |  |  |  |  | RESULTS TABLE
Max Current | 200 |  |  | R value (ohm) | Gain | Power (W) | ADC Must Resolve
Desired Resolution | 0.001 |  | 60 and 50A circuits | 0.0005 | 100 | 1.8 | 500 uV
Max ADC Range | 3.3 |  | 30A circuits | 0.001 | 100 | 0.9
Headroom (%) | 10 |  | 16A circuits | 0.002 | 100 | 0.512
Amp Gain | 100 |  | 5A circuits | 0.0064 | 100 | 0.16
OUTPUTS
Calculated R Value | 0.00016 | ohms
Shunt Power Loss Max | 6.4 | watts
Shunt V_drop Max | 0.032 | volts
Shunt V_drop Min | 1.6e-07 | volts
Max voltage at ADC | 3.2 | volts
Min voltage at ADC | 1.6e-05 | volts
R is defined, solve for max current, power, and Vdrops
INPUTS
Shunt R Value | 0.0002 | ohms
Amp Gain | 100
OUTPUTS
Max Current | 148.5 | amps
Shunt Power Loss Max | 4.4104 | watts
Shunt V_drop Max | 0.0297 | volts
Shunt V_drop Min | 2e-07 | volts
Max voltage at ADC | 2.97 | volts
Min voltage at ADC | 2e-05 | volts

## Thermals
To directly answer your first question: No, not even close. A little more copper around a surface mount part isn't going to get rid of 11W of heat. No way. One answer may be to parallel multiple FETs. Not only does that cut the total dissipation by the number of parts, but the dissipation on each FET is reduced by the square of the number of parts. So if one FET dissipates 10W, then two parallel FETs would dissipate 5W total, and each FET would dissipate only 2.5W. That's in theory. In practise they won't share the load exactly equally, so you have to design for a bit worse than that per FET. The good thing about paralleling FETs is that they have a positive temperature coefficient. The Rdson goes up with temperature. This helps them ballance somewhat and prevents runaway of a single part, like could be the case with bipolar transistors. Ultimately you have to decide what you really want. Switching 40A is going to make some heat. One way or the other you're going to have to deal with that. You can tell us you're space contrained all you want, but ultimately the physics will dictate a certain amount of space, surface area, forced cooling, or whatever. It may not be possible to meet all the constraints. Not all combinations of small size, high current, and low cost are possible.
https://electronics.stackexchange.com/questions/15799/effective-mosfet-cooling
https://electronics.stackexchange.com/questions/449224/heatsink-on-underside-of-pcb
https://www.electronicdesign.com/technologies/thermal-management/article/21188672/enhance-mosfet-cooling-with-thermal-vias
https://www.digikey.com/en/articles/optimizing-pcb-thermal-performance-for-cree-xlamp-leds
https://www.youtube.com/watch?v=2ygnAv6koSQ